## Build
Total (Build) | 371.4
Part | Vendor | Part ID | Price Per Unit | Units | Subtotal | Comment | Check
Build
Raspberry Pi Zero W | Adafruit | 3400 | 10 | 1 | 10 | Brains of the camera.
NeoPixel Ring - 16 RGBW | Adafruit | 2856 | 11.95 | 1 | 11.95 | Lights for the camera.
Adafruit Perma Proto Bonnet Mini Kit | Adafruit | 3203 | 4.5 | 1 | 4.5 | For connecting the NeoPixel/peripherals.
Raspberry Pi Zero v1.3 Camera Cable | Adafruit | 3157 | 5.95 | 1 | 5.95 | For connecting the camera to the RPi.
Stacking Header for Pi - Extra Tall | Adafruit | 1979 | 2.95 | 2 | 5.9 | For connecting the Protoboard to the Pi.
Adafruit PiRTC - DS3231 | Adafruit | 4282 | 14.95 | 1 | 14.95 | For keeping time.
8-Pin Terminal Block | Adafruit | 2141 | 2.75 | 1 | 2.75 | For connecting NeoPixel to protoboard.
Nylon Hex Standoffs - M2.5 | Amazon | NLLZLM320PM25 | 12.99 | 1 | 12.99 | For connecting camera and RPi components to 3D printed camera mount.
CR1220 Coin Cell | Amazon | B00N9HRAAO | 5.49 | 1 | 5.49 | For powering PiRTC.
Breakaway Headers | Adafruit | 392 | 4.95 | 1 | 4.95 | Soldered to Pi.
3" Flange | Blue Robotics | WTE3-M-FLANGE-SEAL-R2-RP | 24 | 2 | 48 | Dual o-ring seal against the tube.
3" Aluminum End Cap - 4 Holes | Blue Robotics | WTE3-M-END-CAP-4-HOLE-R1-RP | 12 | 1 | 12 | Single o-ring seal against the flange
3" Acrylic End Cap | Blue Robotics | WTE3-P-END-CAP-R1-RP | 10 | 1 | 10 | Single o-ring seal against the flange
3" Acrylic Tube - 8.75" | Blue Robotics | WTE3-P-TUBE-8P75-R1-RP | 35 | 1 | 35 | Main body of the camera.
Switch | Blue Robotics | SWITCH-10-5A-R1-RP | 15 | 1 | 15 | For turning the camera on and off.
Enclosure Vent Plug | Blue Robotics | VENT-ASM-R3-RP | 9 | 1 | 9 | For venting the camera.
M10 Blank Penetrator | Blue Robotics | PENETRATOR-M-BLANK-10-25-R3-RP | 4 | 2 | 8 | Placeholder for other sensors.
IMX219 - 8.0 MP Camera With M12 Mount | DLS Corp | B0152 | 69.99 | 1 | 69.99 | Choose M12 Metal Mount - 16.5mm, No IR Filter
M12 1/2.5" 4mm Lens | M12 Lenses | PT-0420CW-5MP | 17 | 1 | 17 | For taking video of tiny things.
microSD card - 128GB | Amazon | B06XWZWYVP | 21.99 | 1 | 21.99
Anker 10000mAh Power Pack | Amazon | B07PXMF52C | 33.99 | 1 | 33.99 | For powering the pi.
Right Angle microUSB Cable | Amazon |  | 12 | 1 | 12 | Right angle allows for clearance to the case. An upward one might allow for connection to the PWR microUSB port, otherwise, use of the USB USB port is okay.
Consumables
Spare O-Rings | Blue Robotics | WTE3-O-RING-SET-R1-RP | 3 | 2 |  | You never know.
316SS M3 Hardware (Extra - 10mm long) | Blue Robotics | By Request |  |  |  | Extras for connecting 3D prints to flanges.
22 AWG Wire | [5 empty] | Really just need three colors (V+,GND,signal).
AA Batteries | [5 empty] | For powering the camera.
Rosin Core Solder | [5 empty] | For soldering wires.
Tools
Penetrator Wrench | Blue Robotics | TOOL-PENETRATOR-WRENCH-R1-RP | 13.99 | 1 or 2 |  | Not necessary, but prevents marring of the aluminum during installation. Exposed aluminum will corrode when exposed to seawater for long periods of time.
Soldering Iron | [5 empty] | The XYTronic 258 will do what you need it to do. Nothing fancy.
Wire Strippers | [5 empty] | Just need to be able to strip 22 AWG.
Forceps | [5 empty] | Helps when forming solder joints.
Flush Cutters | [5 empty] | Helps when trimming pins and solder joints.
Third Hand
Electronics
Powered USB 2.0 Hub | Amazon | B07W3M16C1 | 17.99 | 1 |  | The Pi Zero can be tricky when hooking up peripherals. It only likes USB 2.0 and it can't really supply enough power for peripherals like a keyboard and mouse, so a separately powered USB 2.0 hub is required.
Mini-HDMI to HDMI | Amazon | B014I8UAPE | 6.45 | 1 |  | RPi Zero to monitor.
Micro-USB to USB | Amazon | B00LN3LQKQ | 4.99 | 1 |  | Rpi Zero to powered USB 2.0 Hub to keyboard and mouse.
Monitor | [5 empty] | Helps with initial set up , unless you are SSH savvy.
Keyboard
Mouse