## Build
Total (Build) | 350.9
Part | Vendor | Part ID | Price Per Unit | Units | Subtotal | Comment | Check
Build
Raspberry Pi Zero W | Adafruit | 3400 | 10 | 1 | 10 | Brains of the camera.
NeoPixel Ring - 16 RGBW | Adafruit | 2856 | 11.95 | 1 | 11.95 | Lights for the camera.
Adafruit Perma Proto Bonnet Mini Kit | Adafruit | 3203 | 4.5 | 1 | 4.5 | For connecting the NeoPixel/peripherals.
Raspberry Pi Zero v1.3 Camera Cable | Adafruit | 3157 | 5.95 | 1 | 5.95 | For connecting the camera to the RPi.
GPIO Stacking Header for Pi - Extra Long | Adafruit | 2223 | 2.5 | 1 | 2.5 | For connecting the Zero2Go Omini to the Pi.
Stacking Header for Pi - Extra Tall | Adafruit | 1979 | 2.95 | 2 | 5.9 | For connecting the Protoboard to the Pi.
Adafruit PiRTC - DS3231 | Adafruit | 4282 | 14.95 | 1 | 14.95 | For keeping time.
Zero2Go Omini Multi-Channel Power Supply | Adafruit | 4114 | 19.95 | 1 | 19.95 | For managing power.
8-Pin Terminal Block | Adafruit | 2141 | 2.75 | 1 | 2.75 | For connecting NeoPixel to protoboard.
Nylon Hex Standoffs - M2.5 | Amazon | NLLZLM320PM25 | 12.99 | 1 | 12.99 | For connecting camera and RPi components to 3D printed camera mount.
CR1220 Coin Cell | Amazon | B00N9HRAAO | 5.49 | 1 | 5.49 | For powering PiRTC.
AA Battery Holders (6 batteries per) | Amazon | B019P0VDRO | 7.99 | 1 | 7.99 | I used two 6x holders tied in parallel. If you use rechargeable AAs, the Zero2Go might complain because the input voltage would be 7.2v instead of 9v. The upside of lithium ion batteries is that they maintain a steady voltage then drop off rapidly, while alkaline batteries tend to decrease steadily. If you want to use lithium ion rechargeables, you might be able to get away with fitting two 8x holders in the case https://www.amazon.com/LAMPVPATH-Pack-Battery-Holder-Leads/dp/B07BX5C6K5/ref=sr_1_10?dchild=1&keywords=8+aa+holder&qid=1586144621&s=electronics&sr=1-10.
3" Flange | Blue Robotics | WTE3-M-FLANGE-SEAL-R2-RP | 24 | 2 | 48 | Dual o-ring seal against the tube.
3" Aluminum End Cap - 4 Holes | Blue Robotics | WTE3-M-END-CAP-4-HOLE-R1-RP | 12 | 1 | 12 | Single o-ring seal against the flange
3" Acrylic End Cap | Blue Robotics | WTE3-P-END-CAP-R1-RP | 10 | 1 | 10 | Single o-ring seal against the flange
3" Acrylic Tube - 8.75" | Blue Robotics | WTE3-P-TUBE-8P75-R1-RP | 35 | 1 | 35 | Main body of the camera.
Switch | Blue Robotics | SWITCH-10-5A-R1-RP | 15 | 1 | 15 | For turning the camera on and off.
Enclosure Vent Plug | Blue Robotics | VENT-ASM-R3-RP | 9 | 1 | 9 | For venting the camera.
M10 Blank Penetrator | Blue Robotics | PENETRATOR-M-BLANK-10-25-R3-RP | 4 | 2 | 8 | Placeholder for other sensors.
IMX219 - 8.0 MP Camera With M12 Mount | DLS Corp | B0152 | 69.99 | 1 | 69.99 | Choose M12 Metal Mount - 16.5mm, No IR Filter
M12 1/2.5" 4mm Lens | M12 Lenses | PT-0420CW-5MP | 17 | 1 | 17 | For taking video of tiny things.
microSD card - 128GB | Amazon | B06XWZWYVP | 21.99 | 1 | 21.99
Consumables
Spare O-Rings | Blue Robotics | WTE3-O-RING-SET-R1-RP | 3 | 2 |  | You never know.
316SS M3 Hardware (Extra - 10mm long) | Blue Robotics | By Request |  |  |  | Extras for connecting 3D prints to flanges.
22 AWG Wire | [5 empty] | Really just need three colors (V+,GND,signal).
AA Batteries | [5 empty] | For powering the camera.
Rosin Core Solder | [5 empty] | For soldering wires.
Tools
Penetrator Wrench | Blue Robotics | TOOL-PENETRATOR-WRENCH-R1-RP | 13.99 | 1 or 2 |  | Not necessary, but prevents marring of the aluminum during installation. Exposed aluminum will corrode when exposed to seawater for long periods of time.
Soldering Iron | [5 empty] | The XYTronic 258 will do what you need it to do. Nothing fancy.
Wire Strippers | [5 empty] | Just need to be able to strip 22 AWG.
Forceps | [5 empty] | Helps when forming solder joints.
Flush Cutters | [5 empty] | Helps when trimming pins and solder joints.
Electronics
Powered USB 2.0 Hub | Amazon | B07W3M16C1 | 17.99 | 1 |  | The Pi Zero can be tricky when hooking up peripherals. It only likes USB 2.0 and it can't really supply enough power for peripherals like a keyboard and mouse, so a separately powered USB 2.0 hub is required.
Mini-HDMI to HDMI | Amazon | B014I8UAPE | 6.45 | 1 |  | RPi Zero to monitor.
Micro-USB to USB | Amazon | B00LN3LQKQ | 4.99 | 1 |  | Rpi Zero to powered USB 2.0 Hub to keyboard and mouse.
Monitor | [5 empty] | Helps with initial set up , unless you are SSH savvy.
Keyboard
Mouse